## L6235-breakout
Reference		Value		Footprint		Datasheet
C1	5.6n	Capacitor_SMD:C_0805_2012Metric	~
C2	0.1u	Capacitor_SMD:C_0805_2012Metric	~
C3	100u	Capacitor_THT:C_Radial_D8.0mm_H7.0mm_P3.50mm	~
C4	0.1u	Capacitor_SMD:C_0805_2012Metric	~
C5	0.1u	Capacitor_SMD:C_0805_2012Metric	~
C6	1n	Capacitor_SMD:C_0805_2012Metric	~
C7	0.22u	Capacitor_SMD:C_0805_2012Metric	~
C8	10n	Capacitor_SMD:C_0805_2012Metric	~
C9	100u	Capacitor_THT:C_Radial_D8.0mm_H7.0mm_P3.50mm	~
C10	10n	Capacitor_SMD:C_0805_2012Metric	~
D1	1N4148	Diode_SMD:D_0805_2012Metric	https://assets.nexperia.com/documents/data-sheet/1N4148_1N4448.pdf
D2	1N4148	Diode_SMD:D_0805_2012Metric	https://assets.nexperia.com/documents/data-sheet/1N4148_1N4448.pdf
H1	MountingHole	MountingHole:MountingHole_3.2mm_M3	~
H2	MountingHole	MountingHole:MountingHole_3.2mm_M3	~
H3	MountingHole	MountingHole:MountingHole_3.2mm_M3	~
H4	MountingHole	MountingHole:MountingHole_3.2mm_M3	~
IC1	7805DT	Package_TO_SOT_SMD:TO-252-2
J1	CONTROL	Connector_PinHeader_2.54mm:PinHeader_1x05_P2.54mm_Vertical	~
J2	HALL	Connector_PinHeader_2.54mm:PinHeader_1x05_P2.54mm_Vertical	~
J3	MOTOR	Connector_PinHeader_2.54mm:PinHeader_1x03_P2.54mm_Vertical	~
J5	PWR	Connector_PinHeader_2.54mm:PinHeader_1x02_P2.54mm_Vertical	~
R1	100K	Resistor_SMD:R_0805_2012Metric	~
R2	56K	Resistor_SMD:R_0805_2012Metric	~
R3	15K	Resistor_SMD:R_0805_2012Metric	~
R4	33K	Resistor_SMD:R_0805_2012Metric	~
R5	1R	Resistor_SMD:R_0805_2012Metric	~
R6	100R	Resistor_SMD:R_0805_2012Metric	~
R7	1R	Resistor_SMD:R_0805_2012Metric	~
R8	1K	Resistor_SMD:R_0805_2012Metric	~
R9	47K	Resistor_SMD:R_0805_2012Metric	~
R10	10K	Resistor_SMD:R_0805_2012Metric	~
R11	10K	Resistor_SMD:R_0805_2012Metric	~
R12	10K	Resistor_SMD:R_0805_2012Metric	~
R13	1R	Resistor_SMD:R_0805_2012Metric	~
U1	L6235PD	reprapltd-kicad:SOIC-36_11mmx16mmx3.6mm